## Sheet1
Performance Comparison with Traditional Hardwares
Device | Latency (ms) | Power Consumption(w)
i7-9750H, CPU | 148 | 79
i5-9400H, CPU | 279 | 59
Intel Xeon @2.3Ghz 1 core | 326 | 28
Nvidia Tesla K80 | 82 | 43
Intel(R) Xeon Gold @ 3.20GHz 8 core | 322 | 48
Nvdia RTX A4000 | 124 | 49
Nexys Video Board | 207 | 3.725
ZedBoard | 214 | 3.28
To get power usage | sudo apt-get install -y powerstat | sudo powerstat -R 0.5 300
Performance Comparison with Existing Accelerators
Platform | Zynq XC7Z045 | Xilinx Zynq ZC702 | Kintex Ultrascale XCKU115 | Stratix-V | Virtex-7 VC707 | Zynq Ultrascale+ | Intel Arria 10 GX115 | ZedBoard (This work) | Nexys Video (This work) | Platform | ZedBoard (This work) | Nexys Video (This work) | Xilinx Zynq ZC702
Frequency (MHz) | 200 | 100 | 125 | 150 | 200 | 200 | 200 | 100 | 100 | Frequency (MHz) | 100 | 100 | 100
BRAMs (KB) | 186 | 630 | 1814 | 2210 | 1214 | 1824 | 2232 | 810 | 890 | BRAMs (KB) | 810 | 890 | 630
DSPs | - | 140 | - | 384 | 272 | 2520 | 1518 | 139 | 148 | DSPs | 139 | 148 | 140
LUTs | 46.3K | 36.1K | 392.9K | 230.9K | 104.7K | 600K | 138K | 51.4K | 40.2K | LUTs | 51.4K | 40.2K | 36.1K
FFs | - | 36.8K | 348K | 350K | 140.1K | - | 823.4K | 31.4K | 31.4K | FFs | 31.4K | 31.4K | 36.8K
CNN Size | 0.1125 | 14.5 | 1.2 | 1.45 | 30.74 | 5 layers of VGG | 30.95 | 42.3 | 42.3 | CNN Size | 42.3 | 42.3 | 14.5
Precision | 8-bit fixed | 8-bit fixed | 8-bit fixed | 8-bit fixed | (8-16) bit fixed | 16-bit fixed | 16-bit fixed | 32-bit float | 32-bit float | Precision | 32-bit float | 32-bit float | (1, 1)
Image Size | 32x32 | - | 32x32 | 224x224 | 224x224 | 224x224 | 224x224 | 64x64 | 64x64 | Image Size | 64x64 | 64x64 | -